## Feuil1
Pin Name | LQFP176 Pin No | Type | Description(Multiplex Pins in this interface Shown in Bold) | Drive
(mA)
GPIO_P0_03/ | 1 | I/O | General purpose I/O Port 0 bit 3 | 16
FBIO_1 |  | I/O | FPGA Bus IO Interface bit 1
For pin Multiplex function, please refer to Chapter 5.
GPIO_P0_04/ | 2 | I/O | General purpose I/O Port 0 bit 4 | 16
FBIO_2 |  | I/O | FPGA Bus IO Interface bit 2
For pin Multiplex function, please refer to Chapter 5.
GPIO_P0_05/ | 3 | I/O | General purpose I/O Port 0 bit 5 | 16
FBIO_3 |  | I/O | FPGA Bus IO Interface bit 3
For pin Multiplex function, please refer to Chapter 5.
VDD33_0 | 4 | S | 3.3V I/O power supply pin | -
GPIO_P0_06/ | 5 | I/O | General purpose I/O Port 0 bit 6 | 16
FBIO_4 |  | I/O | FPGA Bus IO Interface bit 4
For pin Multiplex function, please refer to Chapter 5.
GPIO_P0_07/ | 6 | I/O | General purpose I/O Port 0 bit 7 | 16
FBIO_5 |  | I/O | FPGA Bus IO Interface bit 5
For pin Multiplex function, please refer to Chapter 5.
GPIO_P1_00/ | 7 | I/O | General purpose I/O Port 1 bit 0 | 8
Multiplex Peripheral Pin/ |  | I/O | Multiplex Peripheral Pin
FBIO_6 |  | I/O | FPGA Bus IO Interface bit 6
For pin Multiplex function, please refer to Chapter 5.
GPIO_P1_01/ | 8 | I/O | General purpose I/O Port 1 bit 1 | 8
Multiplex Peripheral Pin/ |  | I/O | Multiplex Peripheral Pin
FBIO_7 |  | I/O | FPGA Bus IO Interface bit 7
For pin Multiplex function, please refer to Chapter 5.
GPIO_P1_02/ | 9 | I/O | General purpose I/O Port 1 bit 2 | 8
Multiplex Peripheral Pin/ |  | I/O | Multiplex Peripheral Pin
FBIO_8 |  | I/O | FPGA Bus IO Interface bit 8
For pin Multiplex function, please refer to Chapter 5.
GPIO_P1_03/ | 10 | I/O | General purpose I/O Port 1 bit 3 | 8
Multiplex Peripheral Pin/ |  | I/O | Multiplex Peripheral Pin
FBIO_9 |  | I/O | FPGA Bus IO Interface bit 9
For pin Multiplex function, please refer to Chapter 5.
GPIO_P1_04/ | 11 | I/O | General purpose I/O Port 1 bit 4 | 8
Multiplex Peripheral Pin/ |  | I/O | Multiplex Peripheral Pin
FBIO_10 |  | I/O | FPGA Bus IO Interface bit 10
For pin Multiplex function, please refer to Chapter 5.
GPIO_P1_05/ | 12 | I/O | General purpose I/O Port 1 bit 5 | 8
Multiplex Peripheral Pin/ |  | I/O | Multiplex Peripheral Pin
FBIO_11 |  | I/O | FPGA Bus IO Interface bit 11
For pin Multiplex function, please refer to Chapter 5.
GPIO_P1_06/ | 13 | I/O | General purpose I/O Port 1 bit 6 | 8
Multiplex Peripheral Pin/ |  | I/O | Multiplex Peripheral Pin
FBIO_12 |  | I/O | FPGA Bus IO Interface bit 12
For pin Multiplex function, please refer to Chapter 5.
GPIO_P1_07/ | 14 | I/O | General purpose I/O Port 1 bit 7 | 8
Multiplex Peripheral Pin/ |  | I/O | Multiplex Peripheral Pin
FBIO_13 |  | I/O | FPGA Bus IO Interface bit 13
For pin Multiplex function, please refer to Chapter 5.
GPIO_P2_00/ | 15 | I/O | General purpose I/O Port 2 bit 0 | 8
Multiplex Peripheral Pin/ |  | I/O | Multiplex Peripheral Pin
FBIO_14 |  | I/O | FPGA Bus IO Interface bit 14
For pin Multiplex function, please refer to Chapter 5.
GPIO_P2_01/ | 16 | I/O | General purpose I/O Port 2 bit 1 | 8
Multiplex Peripheral Pin/ |  | I/O | Multiplex Peripheral Pin
FBIO_15 |  | I/O | FPGA Bus IO Interface bit 15
For pin Multiplex function, please refer to Chapter 5.
GPIO_P2_02/ | 17 | I/O | General purpose I/O Port 2 bit 2 | 8
Multiplex Peripheral Pin/ |  | I/O | Multiplex Peripheral Pin
FBIO_16 |  | I/O | FPGA Bus IO Interface bit 16
For pin Multiplex function, please refer to Chapter 5.
GPIO_P2_03/ | 18 | I/O | General purpose I/O Port 2 bit 3 | 8
Multiplex Peripheral Pin/ |  | I/O | Multiplex Peripheral Pin
FBIO_TCLK |  | I/O | FPGA Bus IO Interface TCLK
For pin Multiplex function, please refer to Chapter 5.
GPIO_P2_04/ | 19 | I/O | General purpose I/O Port 2 bit 4 | 8
Multiplex Peripheral Pin/ |  | I/O | Multiplex Peripheral Pin
FBIO_RCLK |  | I/O | FPGA Bus IO Interface RCLK
For pin Multiplex function, please refer to Chapter 5.
GPIO_P2_05/ | 20 | I/O | General purpose I/O Port 2 bit 5 | 8
Multiplex Peripheral Pin/ |  | I/O | Multiplex Peripheral Pin
FBIO_17 |  | I/O | FPGA Bus IO Interface bit 17
For pin Multiplex function, please refer to Chapter 5.
GPIO_P2_06/ | 21 | I/O | General purpose I/O Port 2 bit 6 | 8
Multiplex Peripheral Pin/ |  | I/O | Multiplex Peripheral Pin
FBIO_18 |  | I/O | FPGA Bus IO Interface bit 18
For pin Multiplex function, please refer to Chapter 5.
GPIO_P2_07/ | 22 | I/O | General purpose I/O Port 2 bit 7 | 8
Multiplex Peripheral Pin/ |  | I/O | Multiplex Peripheral Pin
FBIO_19 |  | I/O | FPGA Bus IO Interface bit 19
For pin Multiplex function, please refer to Chapter 5.
CVDD12 | 23 | S | Core power 1.2V | -
VDD33_1 | 24 | S | I/O power supply pin | -
GPIO_P3_00/ | 25 | I/O | General purpose I/O Port 3 bit 0 | 8
Multiplex Peripheral Pin/ |  | I/O | Multiplex Peripheral Pin
FBIO_20 |  | I/O | FPGA Bus IO Interface bit 20
For pin Multiplex function, please refer to Chapter 5.
GPIO_P3_01/ | 26 | I/O | General purpose I/O Port 3 bit 1 | 8
Multiplex Peripheral Pin/ |  | I/O | Multiplex Peripheral Pin
FBIO_21 |  | I/O | FPGA Bus IO Interface bit 21
For pin Multiplex function, please refer to Chapter 5.
GPIO_P3_02/ | 27 | I/O | General purpose I/O Port 3 bit 2 | 8
Multiplex Peripheral Pin/ |  | I/O | Multiplex Peripheral Pin
FBIO_22 |  | I/O | FPGA Bus IO Interface bit 22
For pin Multiplex function, please refer to Chapter 5.
GPIO_P3_03/ | 28 | I/O | General purpose I/O Port 3 bit 3 | 8
Multiplex Peripheral Pin/ |  | I/O | Multiplex Peripheral Pin
FBIO_23 |  | I/O | FPGA Bus IO Interface bit 23
For pin Multiplex function, please refer to Chapter 5.
GPIO_P3_04/ | 29 | I/O | General purpose I/O Port 3 bit 4 | 8
Multiplex Peripheral Pin/ |  | I/O | Multiplex Peripheral Pin
FBIO_24 |  | I/O | FPGA Bus IO Interface bit 24
For pin Multiplex function, please refer to Chapter 5.
GPIO_P3_05/ | 30 | I/O | General purpose I/O Port 3 bit 5 | 8
Multiplex Peripheral Pin/ |  | I/O | Multiplex Peripheral Pin
FBIO_25 |  | I/O | FPGA Bus IO Interface bit 25
For pin Multiplex function, please refer to Chapter 5.
GPIO_P3_06/ | 31 | I/O | General purpose I/O Port 3 bit 6 | 8
Multiplex Peripheral Pin/ |  | I/O | Multiplex Peripheral Pin
FBIO_26 |  | I/O | FPGA Bus IO Interface bit 26
For pin Multiplex function, please refer to Chapter 5.
GPIO_P3_07/ | 32 | I/O | General purpose I/O Port 3 bit 7 | 8
Multiplex Peripheral Pin/ |  | I/O | Multiplex Peripheral Pin
FBIO_27 |  | I/O | FPGA Bus IO Interface bit 27
For pin Multiplex function, please refer to Chapter 5.
VDD09_A | 33 | S | 0.9V core power for C-chip | -
VDD12_STH | 34 | S |  | -
VDD12_A | 35 | S | 1.2V core power for C-chip | -
VDD09_A | 36 | S | 0.9V core power for C-chip | -
GPIO_P4_00/ | 37 | I/O | General purpose I/O Port 4 bit 0 | 8
Multiplex Peripheral Pin/ |  | I/O | Multiplex Peripheral Pin
FBIO_28 |  | I/O | FPGA Bus IO Interface bit 28
For pin Multiplex function, please refer to Chapter 5.
GPIO_P4_01/ | 38 | I/O | General purpose I/O Port 4 bit 1 | 8
Multiplex Peripheral Pin/ |  | I/O | Multiplex Peripheral Pin
FBIO_29 |  | I/O | FPGA Bus IO Interface bit 29
For pin Multiplex function, please refer to Chapter 5.
GPIO_P4_02/ | 39 | I/O | General purpose I/O Port 4 bit 2 | 8
Multiplex Peripheral Pin/ |  | I/O | Multiplex Peripheral Pin
FBIO_30 |  | I/O | FPGA Bus IO Interface bit 30
For pin Multiplex function, please refer to Chapter 5.
GPIO_P4_03/ | 40 | I/O | General purpose I/O Port 4 bit 3 | 8
Multiplex Peripheral Pin/ |  | I/O | Multiplex Peripheral Pin
FBIO_31 |  | I/O | FPGA Bus IO Interface bit 31
For pin Multiplex function, please refer to Chapter 5.
GPIO_P4_04/ | 41 | I/O | General purpose I/O Port 4 bit 4 | 8
Multiplex Peripheral Pin/ |  | I/O | Multiplex Peripheral Pin
FBIO_32 |  | I/O | FPGA Bus IO Interface bit 32
For pin Multiplex function, please refer to Chapter 5.
GPIO_P4_05/ | 42 | I/O | General purpose I/O Port 4 bit 5 | 8
Multiplex Peripheral Pin/ |  | I/O | Multiplex Peripheral Pin
FBIO_33 |  | I/O | FPGA Bus IO Interface bit 33
For pin Multiplex function, please refer to Chapter 5.
GPIO_P4_06/ | 43 | I/O | General purpose I/O Port 4 bit 6 | 8
Multiplex Peripheral Pin/ |  | I/O | Multiplex Peripheral Pin
FBIO_34 |  | I/O | FPGA Bus IO Interface bit 34
For pin Multiplex function, please refer to Chapter 5.
GPIO_P4_07/ | 44 | I/O | General purpose I/O Port 4 bit 7 | 8
Multiplex Peripheral Pin/ |  | I/O | Multiplex Peripheral Pin
FBIO_35 |  | I/O | FPGA Bus IO Interface bit 35
For pin Multiplex function, please refer to Chapter 5.
VDD33_2 | 45 | S | 3.3V I/O power supply pin | -
CVDD12 | 46 | S | 1.2V Core power | -
GPIO_P5_00/ | 47 | I/O | General purpose I/O Port 5 bit 0 | 8
Multiplex Peripheral Pin/ |  | I/O | Multiplex Peripheral Pin
FBIO_RSTB |  | I/O | FPGA Bus IO Interface RSTB
For pin Multiplex function, please refer to Chapter 5.
GPIO_P5_01/ | 48 | I/O | General purpose I/O Port 5 bit 1 | 8
Multiplex Peripheral Pin/ |  | I/O | Multiplex Peripheral Pin
FBIO_EXT0_INT |  | I/O | FPGA Bus IO Interface EXT0_INT
For pin Multiplex function, please refer to Chapter 5.
GPIO_P5_02/ | 49 | I/O | General purpose I/O Port 5 bit 2 | 8
Multiplex Peripheral Pin/ |  | I/O | Multiplex Peripheral Pin
FBIO_EXT1_INT |  | I/O | FPGA Bus IO Interface EXT1_INT
For pin Multiplex function, please refer to Chapter 5.
GPIO_P5_03/ | 50 | I/O | General purpose I/O Port 5 bit 3 | 8
Multiplex Peripheral Pin |  | I/O | Multiplex Peripheral Pin
For pin Multiplex function, please refer to Chapter 5.
GPIO_P5_04/ | 51 | I/O | General purpose I/O Port 5 bit 4 | 8
Multiplex Peripheral Pin |  | I/O | Multiplex Peripheral Pin
For pin Multiplex function, please refer to Chapter 5.
GPIO_P5_05/ | 52 | I/O | General purpose I/O Port 5 bit 5 | 8
Multiplex Peripheral Pin |  | I/O | Multiplex Peripheral Pin
For pin Multiplex function, please refer to Chapter 5.
GPIO_P5_06/ | 53 | I/O | General purpose I/O Port 5 bit 6 | 8
Multiplex Peripheral Pin |  | I/O | Multiplex Peripheral Pin
For pin Multiplex function, please refer to Chapter 5.
GPIO_P5_07/ | 54 | I/O | General purpose I/O Port 5 bit 7 | 8
Multiplex Peripheral Pin |  | I/O | Multiplex Peripheral Pin
For pin Multiplex function, please refer to Chapter 5.
VDD12_EST | 55 | S |  | -
VDD12_A | 56 | S | 1.2V power supply | -
VDD09_A | 57 | S | 0.9V power supply | -
DCDC09_FB | 58 | S | DCDC-09 Feedback voltage | -
DCDC09_VI_VDD33 | 59 | S | DCDC-09 3.3V power input | -
DCDC09_VO | 60 | S | DCDC-09 power output | -
DCDC09_GND | 61 | S | DCDC-09 Ground | -
GPIO_P6_00/ | 62 | I/O | General purpose I/O Port 6 bit 0 | 8
Multiplex Peripheral Pin |  | I/O | Multiplex Peripheral Pin
For pin Multiplex function, please refer to Chapter 5.
GPIO_P6_01/ | 63 | I/O | General purpose I/O Port 6 bit 1 | 8
Multiplex Peripheral Pin |  | I/O | Multiplex Peripheral Pin
For pin Multiplex function, please refer to Chapter 5.
GPIO_P6_02/ | 64 | I/O | General purpose I/O Port 6 bit 2 | 8
Multiplex Peripheral Pin |  | I/O | Multiplex Peripheral Pin
For pin Multiplex function, please refer to Chapter 5.
GPIO_P6_03/ | 65 | I/O | General purpose I/O Port 6 bit 3 | 8
Multiplex Peripheral Pin |  | I/O | Multiplex Peripheral Pin
For pin Multiplex function, please refer to Chapter 5.
GPIO_P6_04/ | 66 | I/O | General purpose I/O Port 6 bit 4 | 8
Multiplex Peripheral Pin |  | I/O | Multiplex Peripheral Pin
For pin Multiplex function, please refer to Chapter 5.
GPIO_P6_05/ | 67 | I/O | General purpose I/O Port 6 bit 5 | 8
Multiplex Peripheral Pin |  | I/O | Multiplex Peripheral Pin
For pin Multiplex function, please refer to Chapter 5.
GPIO_P6_06/ | 68 | I/O | General purpose I/O Port 6 bit 6 | 8
Multiplex Peripheral Pin |  | I/O | Multiplex Peripheral Pin
For pin Multiplex function, please refer to Chapter 5.
GPIO_P6_07/ | 69 | I/O | General purpose I/O Port 6 bit 7 | 8
Multiplex Peripheral Pin |  | I/O | Multiplex Peripheral Pin
For pin Multiplex function, please refer to Chapter 5.
GPIO_P7_00/ | 70 | I/O | General purpose I/O Port 7 bit 0 | 8
Multiplex Peripheral Pin |  | I/O | Multiplex Peripheral Pin
For pin Multiplex function, please refer to Chapter 5.
GPIO_P7_01/ | 71 | I/O | General purpose I/O Port 7 bit 1 | 8
Multiplex Peripheral Pin |  | I/O | Multiplex Peripheral Pin
For pin Multiplex function, please refer to Chapter 5.
GPIO_P7_02/ | 72 | I/O | General purpose I/O Port 7 bit 2 | 8
Multiplex Peripheral Pin |  | I/O | Multiplex Peripheral Pin
For pin Multiplex function, please refer to Chapter 5.
GPIO_P7_03/ | 73 | I/O | General purpose I/O Port 7 bit 3 | 8
Multiplex Peripheral Pin |  | I/O | Multiplex Peripheral Pin
For pin Multiplex function, please refer to Chapter 5.
GPIO_P7_04/ | 74 | I/O | General purpose I/O Port 7 bit 4 | 8
Multiplex Peripheral Pin |  | I/O | Multiplex Peripheral Pin
For pin Multiplex function, please refer to Chapter 5.
GPIO_P7_05/ | 75 | I/O | General purpose I/O Port 7 bit 5 | 8
Multiplex Peripheral Pin |  | I/O | Multiplex Peripheral Pin
For pin Multiplex function, please refer to Chapter 5.
GPIO_P7_06/ | 76 | I/O | General purpose I/O Port 7 bit 6 | 8
Multiplex Peripheral Pin |  | I/O | Multiplex Peripheral Pin
For pin Multiplex function, please refer to Chapter 5.
GPIO_P7_07/ | 77 | I/O | General purpose I/O Port 7 bit 7 | 8
Multiplex Peripheral Pin |  | I/O | Multiplex Peripheral Pin
For pin Multiplex function, please refer to Chapter 5.
VDD33_3 | 78 | S | I/O power supply pins | -
CVDD12 | 79 | S | 1.2V core power | -
GPIO_P8_00/ | 80 | I/O | General purpose I/O Port 8 bit 0 | 8
Multiplex Peripheral Pin |  | I/O | Multiplex Peripheral Pin
For pin Multiplex function, please refer to Chapter 5.
GPIO_P8_01/ | 81 | I/O | General purpose I/O Port 8 bit 1 | 8
Multiplex Peripheral Pin |  | I/O | Multiplex Peripheral Pin
For pin Multiplex function, please refer to Chapter 5.
GPIO_P8_02/ | 82 | I/O | General purpose I/O Port 8 bit 2 | 8
Multiplex Peripheral Pin |  | I/O | Multiplex Peripheral Pin
For pin Multiplex function, please refer to Chapter 5.
GPIO_P8_03/ | 83 | I/O | General purpose I/O Port 8 bit 3 | 8
Multiplex Peripheral Pin |  | I/O | Multiplex Peripheral Pin
For pin Multiplex function, please refer to Chapter 5.
GPIO_P8_04/ | 84 | I/O | General purpose I/O Port 8 bit 4 | 8
Multiplex Peripheral Pin |  | I/O | Multiplex Peripheral Pin
For pin Multiplex function, please refer to Chapter 5.
GPIO_P8_05/ | 85 | I/O | General purpose I/O Port 8 bit 5 | 8
Multiplex Peripheral Pin |  | I/O | Multiplex Peripheral Pin
For pin Multiplex function, please refer to Chapter 5.
GPIO_P8_06/ | 86 | I/O | General purpose I/O Port 8 bit 6 | 8
Multiplex Peripheral Pin |  | I/O | Multiplex Peripheral Pin
For pin Multiplex function, please refer to Chapter 5.
GPIO_P8_07/ | 87 | I/O | General purpose I/O Port 8 bit 7 | 8
Multiplex Peripheral Pin |  | I/O | Multiplex Peripheral Pin
For pin Multiplex function, please refer to Chapter 5.
EMMC_CMD | 88 | I/O | EMMC command pin | -
EMMC_D5 | 89 | I/O | EMMC data pin5 | -
EMMC_D3 | 90 | I/O | EMMC data pin3 | -
EMMC_D4 | 91 | I/O | EMMC data pin4 | -
EMMC_D0/ | 92 | I/O | EMMC data pin0 | -
SPI_NAND_D0 |  | I/O | SPI_NAND_D0
For pin Multiplex function, please refer to Chapter 5.
EMMC_D1/ | 93 | I/O | EMMC data pin10 | -
SPI_NAND_D2 |  | I/O | SPI_NAND_D2
For pin Multiplex function, please refer to Chapter 5.
EMMC_CLK/ | 94 | I/O | eMMC clock pin | -
SPI_NAND_CLK |  | I/O | SPI_NAND_CLK
For pin Multiplex function, please refer to Chapter 5.
EMMC_D2/ | 95 | I/O | EMMC data pin2 | -
SPI_NAND_D1 |  | I/O | SPI_NAND_D1
|  | I/O | For pin Multiplex function, please refer to Chapter 5.
EMMC_D7/ | 96 | I/O | EMMC data pin7 | -
SPI_NAND_D3 |  | I/O | SPI_NAND_D3
|  | I/O | For pin Multiplex function, please refer to Chapter 5.
EMMC_D6/ | 97 | I/O | EMMC data pin6 | -
SPI_NAND_CEN |  | I/O | SPI_NAND_CEN
|  | I/O | For pin Multiplex function, please refer to Chapter 5.
UA0_TX | 98 | I/O | Universal Asynchronous Receiver/Transmitter port0 TX | -
UA0_RX | 99 | I/O | Universal Asynchronous Receiver/Transmitter port0 RX | -
USB0_VBUS_EN | 100 | I | USB0 VBUS Enable | -
USB1_VBUS_EN | 101 | I | USB1 VBUS Enable | -
SWD_CLK/ | 102 | I/O | Serial Wire Debug clock pin | -
SPI_NOR_D2 |  | I/O | SPI_NOR_D2
SWD_DAT/ | 103 | I/O | Serial Wire Debug data pin | -
SPI_NOR_CLK |  | I/O | SPI_NOR_CLK
JTAG_TDO_A926/ | 104 | I/O | Joint Test Action Group_Test Data Output for A926 | -
JTAG_TDO_8051/ |  | I/O | Joint Test Action Group_Test Data Output for 8051
SPI_NOR_D1 |  | I/O | SPI_NOR_D1
JTAG_RTCK_A926/ | 105 | I/O | Joint Test Action Group_Test Clock Output for A926 | -
JTAG_ RTCK _8051/ |  | I/O | Joint Test Action Group_Test Clock Output for 8051
SPI_NOR_D3 |  | I/O | SPI_NOR_D3
JTAG_TCK_A926/ | 106 | I/O | Joint Test Action Group_Test clock Output for A926 | -
JTAG_ TCK _8051/ |  | I/O | Joint Test Action Group_Test clock Output for 8051
SPI_NOR_CS |  | I/O | SPI_NOR_CS
JTAG_TMS_A926/ | 107 | I/O | Joint Test Action Group_Test mode select for A926 | -
JTAG_ TMS _8051/ |  | I/O | Joint Test Action Group_Test mode select for 8051
SPI_NOR_D0 |  | I/O | SPI_NOR_D0
CVDD12 | 108 | S | DDR PLL Power 1.2V | -
VDD33_4 | 109 | S | SSTL reference voltage | -
XTAL_IN | 110 | I | 27MHz Crystal PAD input | -
XTAL_OUT | 111 | I | 27MHz Crystal PAD output | -
JTAG_TDI_A926/ | 112 | I/O | Joint Test Action Group_Test Data Input for A926 | -
JTAG_ TDI _8051/ |  | I/O | Joint Test Action Group_Test Data Input for 8051
IV_MX[2] |  | I/O | HW_CFG pin at reset
JTAG_TRST_A926/ | 113 | I/O | Joint Test Action Group_Test Reset for A926 | -
JTAG_ TRST _8051/ |  | I/O | Joint Test Action Group_Test Reset for 8051
IV_MX[6] |  | I/O | HW_CFG pin at reset
IV_MX[0] | 114 | I/O | HW_CFG pin at reset | -
WAKE_IN/ | 115 | I | Wakeup Input pin | -
IV_MX[1] |  | I/O | HW_CFG pin at reset
IV_MX[3] | 116 | I/O | HW_CFG pin at reset | -
IV_MX[4] | 117 | I/O | HW_CFG pin at reset | -
IV_MX[5] | 118 | I/O | HW_CFG pin at reset | -
RESET | 119 | I/O | System Reset | -
PWR_EN | 120 | I/O | Power enable output pin | -
AO33V | 121 | S | 3.3V power for AO domain | -
RTC_VBAT | 122 | S | Battery supply voltage | -
XTAL32K_IN | 123 | I/O | 32KHz Crystal PAD input | -
XTAL32K_OUT | 124 | I/O | 32KHz Crystal PAD output | -
USB0_VBUS | 125 | I | USB0 VBUS | -
USB0_ID | 126 | I/O | USB0 ID | -
USB0_DM | 127 | I/O | USB0 bus D- | -
USB0_DP | 128 | I/O | USB0 bus D+ | -
USB_VDD33 | 129 | S | 3.3V power for USB PLL and USB transceiver | -
USB1_DP | 130 | I/O | USB1 bus D- | -
USB1_DM | 131 | I/O | USB1 bus D+ | -
USB1_ID | 132 | I/O | USB1 ID | -
USB1_VBUS | 133 | S | USB1 VBUS | -
HDMITX_CN | 134 | I/O | HDMITX Clock- | -
HDMITX_CP | 135 | I/O | HDMITX Clock+ | -
HDMITX_PLL_AVDD12 | 136 | S | HDMITX PLL 1.2V power | -
HDMITX_DN0 | 137 | I/O | HDMITX Data0- | -
HDMITX_DP0 | 138 | I/O | HDMITX Data0+ | -
HDMITX_DN1 | 139 | I/O | HDMITX Data1- | -
HDMITX_DP1 | 140 | I/O | HDMITX Data1+ | -
HDMITX_DN2 | 141 | I/O | HDMITX Data2- | -
HDMITX_DP2 | 142 | I/O | HDMITX Data2+ | -
MIPI_D3N | 143 | I/O | MIPI Data3- | -
MIPI_D3P | 144 | I/O | MIPI Data3+ | -
MIPI_D1N | 145 | I/O | MIPI Data1- | -
MIPI_D1P | 146 | I/O | MIPI Data1+ | -
MIPI_SN | 147 | I/O | MIPI Clock- | -
MIPI_SP | 148 | I/O | MIPI Clock+ | -
MIPI_D0N | 149 | I/O | MIPI Data0- | -
MIPI_D0P | 150 | I/O | MIPI Data0+ | -
MIPI_D2N | 151 | I/O | MIPI Data2- | -
MIPI_D2P | 152 | I/O | MIPI Data2+ | -
MIPIAVDD | 153 | S | MIPI 1.2V power | -
CVDD12 | 154 | S | 1.2V core power | -
PLL_AVDD33 | 155 | S | PLL 3.3V power | -
PLL_CVDD12 | 156 | S | PLL 1.2V power | -
DDR3-K-VDDQ | 157 | S | DDR3 KGD IO power | -
DDR3-PHY-VDDQ | 158 | S | DDR3-PHY IO power | -
DDR3-PHY-12Core | 159 | S | DDR3-PHY core power | -
DDR3-PHY-VDDQ | 160 | S | DDR3-PHY IO power | -
DDR3-PHY-1.2Core | 161 | S | DDR3-PHY core power | -
DDR3-PHY-VDDQ | 162 | S | DDR3-PHY IO power | -
DDR3-PHY-3.3PLL | 163 | S | DDR3-PHY PLL power | -
DDR3-PHY-VREF | 164 | S | DDR3-PHY reference voltage | -
DDR3-PHY-PZQ | 165 | S | DDR3-PHY external reference resistor | -
DDR3-K-VDDQ | 166 | S | DDR3 KGD IO power | -
DCDC15_VI_VDD33 | 167 | S | DCDC-15 3.3V power input | -
DCDC15_VO | 168 | S | DCDC-15 power output | -
DCDC15_GND | 169 | S | DCDC-15 Ground | -
DCDC12_GND | 170 | S | DCDC-12 Ground | -
DCDC12_VO | 171 | S | DCDC-12 power output | -
DCDC12_VI_VDD33 | 172 | S | DCDC-12 3.3V power input | -
OTP_AVDDQ | 173 | S | OTP VDDQ powerFAQ-1 - Les données n'ont pas pu être récupérées en raison d'une erreur inattendue. | -
GPIO_P0_00 | 174 | I/O | General purpose I/O Port 0 bit 0 | 16
GPIO_P0_01 | 175 | I/O | General purpose I/O Port 0 bit 1 | 16
GPIO_P0_02/ | 176 | I/O | General purpose I/O Port 0 bit 2 | 16
FBIO_0 |  | I/O | FPGA Bus IO Interface bit 0
For pin Multiplex function, please refer to Chapter 5.